## Sheet1
Comment | Designator | Footprint | Part Number
STM32 Microprocessor | U2 | Package_QFP:LQFP-48_7x7mm_P0.5mm | C465977
32.768 kHz Clock | X1 | Watch-PCB-Lib:FC-135R_L3.2-W1.5 | C32346
8 MHz Clock | X3 | Watch-PCB-Lib:CRYSTAL-SMD_4P-L3.2-W2.5-BL | C400090
0603 100nF Capacitor | C1, C2, C3, C5, C7, C8, C11, C12, C21 | Capacitor_SMD:C_0603_1608Metric | C49678
0603 10uF Capacitor | C4 | Capacitor_SMD:C_0603_1608Metric | C19702
0805 1uF Capacitor | C6, C13, C14, C17, C18, C23 | Capacitor_SMD:C_0805_2012Metric | C28323
0805 2uF Capacitor | C22 | Capacitor_SMD:C_0805_2012Metric | C5448893
0402 10pF Capacitor | C9, C10 | Capacitor_SMD:C_0402_1005Metric | C466222
0402 15pF Capacitor | C15, C16 | Capacitor_SMD:C_0402_1005Metric | C18220924
Schottky Diode | D1, D2 | Watch-PCB-Lib:SOD-123_L2.7-W1.6-LS3.7-RD | C82544
LED | D3 | Watch-PCB-Lib:LED0805-R-RD | C84256
2-P Header | J1 | Watch-PCB-Lib:HDR-TH_2P-P2.00-H-M_2005WR-2P | C6837611
MicroUSB Connector | J3 | Watch-PCB-Lib:MICRO-USB-SMD_5P-P0.65-H-F_C10418 | C10418
OLED Display | OLED1 | Watch-PCB-Lib:OLED_0.96-30P-P0.70-12864 | C2890596
0805 10kohms Resistor | R1, R2, R3, R5, R6, R7 | Resistor_SMD:R_0805_2012Metric | C17414
0603 1.5kohms Resistor | R4 | Resistor_SMD:R_0603_1608Metric | C22843
0805 270ohms Resistor | R8 | Resistor_SMD:R_0805_2012Metric | C17590
0805 390kohms Resistor | R9 | Resistor_SMD:R_0805_2012Metric | C17656
SMD Push Button | SW1, SW2 | Watch-PCB-Lib:SW-SMD_L3.9-W3.0-P4.45 | C720477
Horizontal Push Button | SW3, SW4 | Watch-PCB-Lib:KEY-TH_K2-1109DE-CXXW-XX | C455252
Accelerometer and Gyroscope | U1 | Watch-PCB-Lib:LGA-14_L3.0-W2.5-P0.50-TL | C967633
LDO 3.3V | U3 | Package_TO_SOT_SMD:SOT-23-5 | C51118